## Sheet1
Substituent | L | B1 | B5 | Column1 | L (MMP+) | B1 (MMP+) | B5 (MMP+) | Column2 | pyL1 | pyB1 | pyB5 | Column3 | bondiL1 | bondiB1 | bondiB5
H | 2.06 | 1 | 1 |  | 2.26 | 1.17 | 1.17
Me | 3 | 1.52 | 2.04 |  | 3.1 | 1.7 | 2.19 |  | 3 | 1.52 | 2.04 |  | 3.2 | 1.65 | 2.13
Et | 4.11 | 1.52 | 3.17 |  | 4.4 | 1.72 | 3.33 |  | 4.11 | 1.52 | 3.17 |  | 4.2 | 1.65 | 3.26
iPr | 4.11 | 1.9 | 3.17 |  | 4.35 | 2.08 | 3.35 |  | 4.11 | 1.9 | 3.17 |  | 4.2 | 1.99 | 3.26
nBu | 6.17 | 1.52 | 4.54 |  | 6.53 | 1.72 | 4.68 |  | 6.17 | 1.52 | 4.54 |  | 6.26 | 1.65 | 4.63
CH2iPr | 5.05 | 1.52 | 4.45 |  | 5.35 | 1.73 | 4.59 |  | 5.05 | 1.52 | 4.45 |  | 5.25 | 1.65 | 4.54
c-Hexyl | 6.17 | 1.91 | 3.49 |  | 6.46 | 2.1 | 3.65 |  | 6.17 | 1.9 | 3.49 |  | 6.26 | 1.99 | 3.58
nPr | 5.05 | 1.52 | 3.49 | [5 empty] | 5.05 | 1.52 | 3.49 |  | 5.25 | 1.65 | 3.58
adamantyl | 6.17 | 3.16 | 3.49 | [5 empty] | 6.17 | 3.16 | 3.49 |  | 6.26 | 3.25 | 3.58
tBu | 4.11 | 2.77 | 3.17 |  | 4.32 | 2.94 | 3.35 |  | 4.11 | 2.76 | 3.17 |  | 4.2 | 2.85 | 3.26
CH2tBu | 5.05 | 1.52 | 4.45 | [5 empty] | 5.05 | 1.52 | 4.45 |  | 5.25 | 1.65 | 4.54
CHEt2 | 5.05 | 1.9 | 4.45 | [5 empty] | 5.05 | 1.9 | 4.45 |  | 5.25 | 1.99 | 4.54
CHiPr2 | 5.05 | 2.05 | 4.45 | [5 empty] | 5.05 | 2.04 | 4.45 |  | 5.25 | 2.13 | 4.54
CHPr2 | 6.17 | 1.9 | 5.67 | [5 empty] | 6.17 | 1.9 | 5.67 |  | 6.26 | 1.99 | 5.76
CEt3 | 5.05 | 2.77 | 4.45 | [5 empty] | 5.05 | 2.76 | 4.45 |  | 5.25 | 2.85 | 4.54
Phenyl | 6.28 | 1.71 | 3.11 |  | 6.42 | 1.77 | 3.15 |  | 6.28 | 2.55 | 3.11 |  | 6.37 | 2.58 | 3.2
Bn | 4.62 | 1.52 | 6.02 |  | 4.55 | 1.72 | 6.03 |  | 4.62 | 1.52 | 6.02 |  | 4.62 | 1.65 | 6.11
4-ClC6H5 | 7.74 | 1.8 | 3.11 |  | 7.85 | 1.77 | 3.15 |  | 7.74 | 1.8 | 3.11 |  | 7.69 | 1.75 | 3.2
4MePh | 7.22 | 1.71 | 3.11 | [5 empty] | 7.22 | 2 | 3.11 |  | 7.42 | 2.07 | 3.2
4MeOPh | 8.2 | 1.78 | 3.11 | [5 empty] | 8.2 | 1.78 | 3.11 |  | 8.29 | 1.81 | 3.2
35diMePh | 6.28 | 1.71 | 4.3 | [5 empty] | 6.28 | 2.04 | 4.3 |  | 6.37 | 2.13 | 4.39
1Nap | 6.28 | 1.71 | 5.5 | [5 empty] | 6.28 | no value | 5.5 |  | 6.37 | 2.58 | 5.59
|  |  |  | R2 | 0.9946 | 0.97086 | 0.99816 |  | 1 | 0.99994 | 1 |  | 0.99712 | 0.99188 | 1
|  |  |  | m | 0.98915 | 0.99197 | 1.0214 |  | 1 | 1.0042 | 1 |  | 1.0176 | 1.0204 | 1
|  |  |  | c | -0.14245 | -0.14236 | -0.19967 |  | 0 | -0.0052794 | 0 |  | -0.22122 | -0.13183 | -0.09
NB1: The "Verloop" data is obtained using the original Sterimol program.
The values are not taken from the literature and have been computed for each substituent.
NB2: the MMP+ values are obtained using DFT-optimized structures
NB3: Sterimol point of attachment is to a hydrogen; for MMP+ a C-C bond is used leading to a systematic
difference in L values of around 0.14Å and B5 of around 0.2Å
NB4: differences between B1 values are almost certainly due to a difference in conformation
Nod - you can fix this (I have coordinates for the substituents as used for the Sterimol calculation)